## Summary
| SERVER AUGMENTATION |  |  | Server Augmentation
| Data Centre (DC) |  |  | Model | DC | DR | NS
S.No. | Application Name | Model | Qty | M8-8 | 3 | 3 | --
1 | APP_1 | M8-8 | 3 | T8-1 | 6 | 6 | --
2 | APP_2 | T8-1 | 4 | T8-2 | 4 | 4 | --
3 | APP_3 | S7-2L | 2 | S7-2L | 4 | 4 | --
4 | APP_4 | T8-1 | 2 |  | 17 | 17 | --
5 | APP_5 | S7-2L | 2
6 | APP_6 | T8-2 | 4 | Server Refresh
| Total |  | 17
| Disaster Recovery Centre (DRC) |  |  | Model | DC | DR | NS
S.No. | Application Name | Model | Qty | T8-1 | 12 | 12 | --
1 | APP_1 | M8-8 | 3 | S7-2L | 6 | 8 | --
2 | APP_2 | T8-1 | 4 | S7-2 | 6 | 2 | 2
3 | APP_3 | S7-2L | 2 |  | 24 | 22 | 2
4 | APP_4 | T8-1 | 2
5 | APP_5 | S7-2L | 2
6 | APP_6 | T8-2 | 4
| Total |  | 17
SERVER REFERESH
Data Centre (DC)
S.No. | Application Name | Model | Qty
1 | APP_7 | T8-1 | 2
2 | APP_8 | T8-1 | 3
3 | APP_9 | T8-1 | 2
4 | APP_10 | T8-1 | 2
5 | APP_11 | T8-1 | 1
6 | APP_12 | S7-2L | 3
7 | APP_13 | S7-2 | 6
8 | APP_14 | S7-2L | 1
9 | APP_15 | S7-2L | 2
10 | APP_16 | T8-1 | 2
| Total |  | 24
Disaster Recovery Centre (DRC)
S.No. | Application Name | Model | Qty
1 | APP_17 | T8-1 | 2
2 | APP_18 | T8-1 | 3
3 | APP_19 | T8-1 | 2
4 | APP_20 | T8-1 | 2
5 | APP_21 | S7-2L | 6
6 | APP_22 | S7-2 | 2
7 | APP_23 | S7-2L | 1
8 | APP_24 | T8-1 | 3
9 | APP_25 | S7-2L | 1
22
Near Data Centre (NDC)
| Application Name | Model | Qty
| APP_26 | S7-2 | 2
2

## Tech_Spec
CBS Server Augmentation
Data Centre (DC)
S.No. | Application Name | Model | Part Code | Description |  | Qty | Total
1 | APP_1 | M8-8 | 7114462 | SPARC M8-8 server system boards, for after original system installation: model family | 1 | 3 | 3
|  |  | 7114455 | One 64 GB DDR4-2400 registered DIMM (for factory installation) | 16 |  | 48
|  |  | 7114451 | SPARC M8-8 server: system board with 1 SPARC M8 32-core 5.0 GHz processor | 1 |  | 3
|  |  | 7118206 | One 64 GB DDR4-2400 registered DIMM | 32 |  | 96
|  |  | 7115462 | Oracle Storage Dual Port 32 Gb Fibre Channel PCIe HBA with 2 transceivers, Qlogic | 4 |  | 12
2 | APP_2 | T8-1 | 7118206 | One 64 GB DDR4-2400 registered DIMM | 16 | 1 | 16
|  |  | 7115462 | Oracle Storage Dual Port 32 Gb Fibre Channel PCIe HBA with 2 transceivers, Qlogic | 2 | 4 | 8
3 | APP_3 | S7-2L | 7113469 | One 64 GB DDR4-2400 DIMM | 16 | 2 | 32
4 | APP_4 | T8-1 | 7118206 | One 64 GB DDR4-2400 registered DIMM | 16 | 2 | 32
5 | APP_5 | S7-2L | 7112926 | One 32 GB DDR4-2400 DIMM | 16 | 2 | 32
6 | APP_6 | T8-2 | 7115462 | Oracle Storage Dual Port 32 Gb Fibre Channel PCIe HBA with 2 transceivers, Qlogic | 4 | 4 | 16
|  |  | 7118016 | Oracle Dual Port 25Gb Ethernet Adapter Broadcom | 2 |  | 8
|  |  | 7118019 | SFP28 Short Range Transceivers | 4 |  | 16
|  |  | 7120053 | Dual rate Transceivers SFP+ | 4 |  | 16
Disaster Recovery Centre (DRC)
S.No. | Application Name | Model | Part Code | Description |  | Qty | Total
1 | APP_1 | M8-8 | 7114462 | SPARC M8-8 server system boards, for after original system installation: model family | 1 | 3 | 3
|  |  | 7114455 | One 64 GB DDR4-2400 registered DIMM (for factory installation) | 16 |  | 48
|  |  | 7114451 | SPARC M8-8 server: system board with 1 SPARC M8 32-core 5.0 GHz processor | 1 |  | 3
|  |  | 7118206 | One 64 GB DDR4-2400 registered DIMM | 32 |  | 96
|  |  | 7115462 | Oracle Storage Dual Port 32 Gb Fibre Channel PCIe HBA with 2 transceivers, Qlogic | 4 |  | 12
2 | APP_2 | T8-1 | 7118206 | One 64 GB DDR4-2400 registered DIMM | 16 | 1 | 16
|  |  | 7115462 | Oracle Storage Dual Port 32 Gb Fibre Channel PCIe HBA with 2 transceivers, Qlogic | 2 | 4 | 8
3 | APP_3 | S7-2L | 7113469 | One 64 GB DDR4-2400 DIMM | 16 | 2 | 32
4 | APP_4 | T8-1 | 7118206 | One 64 GB DDR4-2400 registered DIMM | 16 | 2 | 32
5 | APP_5 | S7-2L | 7112926 | One 32 GB DDR4-2400 DIMM | 16 | 2 | 32
6 | APP_6 | T8-2 | 7115462 | Oracle Storage Dual Port 32 Gb Fibre Channel PCIe HBA with 2 transceivers, Qlogic | 4 | 4 | 16
|  |  | 7118016 | Oracle Dual Port 25Gb Ethernet Adapter Broadcom | 2 |  | 8
|  |  | 7118019 | SFP28 Short Range Transceivers | 4 |  | 16
|  |  | 7120053 | Dual rate Transceivers SFP+ | 4 |  | 16
Oracle Server Refresh
Data Centre (DC)
S.No. | Application Name | Model | Part Code | Description |  | Qty | Total
1 | APP_7 | T8-1 | 7113718 | SPARC T8-1 server: model family | 1 | 2 | 2
|  |  | 333V-30-15-C14 | Power cord: Sun Rack jumper, straight, 3 meters, C14 plug, C13 connector, 10A (for factory installation) | 2 |  | 4
|  |  | 7114774 | Two memory expansion boards (for factory installation) | 1 |  | 2
|  |  | 7111107 | One 1.2 TB 10000 rpm 2.5-inch SAS-3 HDD with marlin bracket (for factory installation) | 2 |  | 4
|  |  | 7114455 | One 64 GB DDR4-2400 registered DIMM (for factory installation) | 16 |  | 32
|  |  | 7115460 | Oracle Storage Dual Port 32 Gb Fibre Channel PCIe HBA with 2 transceivers, Qlogic (for factory installation) | 2 |  | 4
|  |  | 2129A | Dual rate transceiver: SFP+ SR. Support 1 Gb/sec and 10 Gb/sec dual rate (for factory installation) | 4 |  | 8
|  |  | 7114063 | Oracle Solaris with fallback-boot image and Oracle VM Server for SPARC preinstall (for factory installation) | 1 |  | 2
|  |  | 7113714 | SPARC T8-1 server: base with 1 SPARC M8 32-core 5.0 GHz processor (for factory installation) | 1 |  | 2
|  |  | SE6Y9MF1Z | Filler panel for disk drives (for factory installation) | 6 |  | 12
|  |  | 1109A-Z | Sun Dual 10 GbE SFP+ PCIe 2.0 low profile adapter with Intel 82599 10 Gigabit Ethernet controller and supporting pluggable SFP+ transceivers (for factory installation) | 2 |  | 4
2 | APP_8 | T8-1 | 7113718 | SPARC T8-1 server: model family | 1 | 3 | 3
|  |  | 333V-30-15-C14 | Power cord: Sun Rack jumper, straight, 3 meters, C14 plug, C13 connector, 10A (for factory installation) | 2 |  | 6
|  |  | 7111107 | One 1.2 TB 10000 rpm 2.5-inch SAS-3 HDD with marlin bracket (for factory installation) | 2 |  | 6
|  |  | 7114455 | One 64 GB DDR4-2400 registered DIMM (for factory installation) | 8 |  | 24
|  |  | 7115460 | Oracle Storage Dual Port 32 Gb Fibre Channel PCIe HBA with 2 transceivers, Qlogic (for factory installation) | 2 |  | 6
|  |  | 2129A | Dual rate transceiver: SFP+ SR. Support 1 Gb/sec and 10 Gb/sec dual rate (for factory installation) | 4 |  | 12
|  |  | 7114063 | Oracle Solaris with fallback-boot image and Oracle VM Server for SPARC preinstall (for factory installation) | 1 |  | 3
|  |  | 7113714 | SPARC T8-1 server: base with 1 SPARC M8 32-core 5.0 GHz processor (for factory installation) | 1 |  | 3
|  |  | SE6Y9MF1Z | Filler panel for disk drives (for factory installation) | 6 |  | 18
|  |  | 1109A-Z | Sun Dual 10 GbE SFP+ PCIe 2.0 low profile adapter with Intel 82599 10 Gigabit Ethernet controller and supporting pluggable SFP+ transceivers (for factory installation) | 2 |  | 6
3 | APP_9 | T8-1 | 7113718 | SPARC T8-1 server: model family | 1 | 2 | 2
|  |  | 333V-30-15-C14 | Power cord: Sun Rack jumper, straight, 3 meters, C14 plug, C13 connector, 10A (for factory installation) | 2 |  | 4
|  |  | 7111107 | One 1.2 TB 10000 rpm 2.5-inch SAS-3 HDD with marlin bracket (for factory installation) | 2 |  | 4
|  |  | 7114454 | One 32 GB DDR4-2400 registered DIMM (for factory installation) | 8 |  | 16
|  |  | 7115460 | Oracle Storage Dual Port 32 Gb Fibre Channel PCIe HBA with 2 transceivers, Qlogic (for factory installation) | 2 |  | 4
|  |  | 2129A | Dual rate transceiver: SFP+ SR. Support 1 Gb/sec and 10 Gb/sec dual rate (for factory installation) | 4 |  | 8
|  |  | 7114063 | Oracle Solaris with fallback-boot image and Oracle VM Server for SPARC preinstall (for factory installation) | 1 |  | 2
|  |  | 7113714 | SPARC T8-1 server: base with 1 SPARC M8 32-core 5.0 GHz processor (for factory installation) | 1 |  | 2
|  |  | SE6Y9MF1Z | Filler panel for disk drives (for factory installation) | 6 |  | 12
|  |  | 1109A-Z | Sun Dual 10 GbE SFP+ PCIe 2.0 low profile adapter with Intel 82599 10 Gigabit Ethernet controller and supporting pluggable SFP+ transceivers (for factory installation) | 2 |  | 4
4 | APP_10 | T8-1 | 7113718 | SPARC T8-1 server: model family | 1 | 2 | 2
|  |  | 333V-30-15-C14 | Power cord: Sun Rack jumper, straight, 3 meters, C14 plug, C13 connector, 10A (for factory installation) | 2 |  | 4
|  |  | 7114774 | Two memory expansion boards (for factory installation) | 1 |  | 2
|  |  | 7111107 | One 1.2 TB 10000 rpm 2.5-inch SAS-3 HDD with marlin bracket (for factory installation) | 2 |  | 4
|  |  | 7114455 | One 64 GB DDR4-2400 registered DIMM (for factory installation) | 16 |  | 32
|  |  | 7115460 | Oracle Storage Dual Port 32 Gb Fibre Channel PCIe HBA with 2 transceivers, Qlogic (for factory installation) | 2 |  | 4
|  |  | 2129A | Dual rate transceiver: SFP+ SR. Support 1 Gb/sec and 10 Gb/sec dual rate (for factory installation) | 4 |  | 8
|  |  | 7114063 | Oracle Solaris with fallback-boot image and Oracle VM Server for SPARC preinstall (for factory installation) | 1 |  | 2
|  |  | 7113714 | SPARC T8-1 server: base with 1 SPARC M8 32-core 5.0 GHz processor (for factory installation) | 1 |  | 2
|  |  | SE6Y9MF1Z | Filler panel for disk drives (for factory installation) | 6 |  | 12
|  |  | 1109A-Z | Sun Dual 10 GbE SFP+ PCIe 2.0 low profile adapter with Intel 82599 10 Gigabit Ethernet controller and supporting pluggable SFP+ transceivers (for factory installation) | 2 |  | 4
5 | APP_11 | T8-1 | 7113718 | SPARC T8-1 server: model family | 1 | 1 | 1
|  |  | 333V-30-15-C14 | Power cord: Sun Rack jumper, straight, 3 meters, C14 plug, C13 connector, 10A (for factory installation) | 2 |  | 2
|  |  | 7114774 | Two memory expansion boards (for factory installation) | 1 |  | 1
|  |  | 7111107 | One 1.2 TB 10000 rpm 2.5-inch SAS-3 HDD with marlin bracket (for factory installation) | 2 |  | 2
|  |  | 7114455 | One 64 GB DDR4-2400 registered DIMM (for factory installation) | 16 |  | 16
|  |  | 7115460 | Oracle Storage Dual Port 32 Gb Fibre Channel PCIe HBA with 2 transceivers, Qlogic (for factory installation) | 2 |  | 2
|  |  | 2129A | Dual rate transceiver: SFP+ SR. Support 1 Gb/sec and 10 Gb/sec dual rate (for factory installation) | 4 |  | 4
|  |  | 7114063 | Oracle Solaris with fallback-boot image and Oracle VM Server for SPARC preinstall (for factory installation) | 1 |  | 1
|  |  | 7113714 | SPARC T8-1 server: base with 1 SPARC M8 32-core 5.0 GHz processor (for factory installation) | 1 |  | 1
|  |  | SE6Y9MF1Z | Filler panel for disk drives (for factory installation) | 6 |  | 6
|  |  | 1109A-Z | Sun Dual 10 GbE SFP+ PCIe 2.0 low profile adapter with Intel 82599 10 Gigabit Ethernet controller and supporting pluggable SFP+ transceivers (for factory installation) | 2 |  | 2
6 | APP_12 | S7-2L | 7112914 | SPARC S7-2L server: model family | 1 | 3 | 3
|  |  | 7102748 | PCIe filler panel (for factory installation) | 4 |  | 12
|  |  | 333V-30-15-C14 | Power cord: Sun Rack jumper, straight, 3 meters, C14 plug, C13 connector, 10A (for factory installation) | 2 |  | 6
|  |  | 7112875 | SPARC S7-2L server: base with 2 SPARC S7 8-core 4.27 GHz processors (for factory installation) | 1 |  | 3
|  |  | 7112891 | Twenty-four 2.5-inch SAS-3 drive cage and rear two 2.5-inch SAS-3 drive cage (for factory installation) | 1 |  | 3
|  |  | 7111107 | One 1.2 TB 10000 rpm 2.5-inch SAS-3 HDD with marlin bracket (for factory installation) | 2 |  | 6
|  |  | 6331A-N | 2.5-inch HDD filler panel (for factory installation) | 24 |  | 72
|  |  | 1109A-Z | Sun Dual 10 GbE SFP+ PCIe 2.0 low profile adapter with Intel 82599 10 Gigabit Ethernet controller and supporting pluggable SFP+ transceivers (for factory installation) | 2 |  | 6
|  |  | 7113249 | Oracle Storage 12 Gb SAS PCIe HBA, internal (for factory installation) | 1 |  | 3
|  |  | 2129A | Dual rate transceiver: SFP+ SR. Support 1 Gb/sec and 10 Gb/sec dual rate (for factory installation) | 4 |  | 12
|  |  | 7113458 | One 64 GB DDR4-2400 DIMM (for factory installation) | 8 |  | 24
|  |  | 7114240 | Oracle Solaris with fallback-boot image and Oracle VM Server for SPARC preinstall (for factory installation) | 1 |  | 3
7 | APP_13 | S7-2 | 7112913 | SPARC S7-2 server: model family | 1 | 6 | 6
|  |  | 7113458 | One 64 GB DDR4-2400 DIMM (for factory installation) | 8 |  | 48
|  |  | 7114240 | Oracle Solaris with fallback-boot image and Oracle VM Server for SPARC preinstall (for factory installation) | 1 |  | 6
|  |  | 7102748 | PCIe filler panel (for factory installation) | 2 |  | 12
|  |  | 7114629 | SPARC S7-2 server: base with 1 SPARC S7 8-core 4.27 GHz processor (for factory installation) | 1 |  | 6
|  |  | 7111107 | One 1.2 TB 10000 rpm 2.5-inch SAS-3 HDD with marlin bracket (for factory installation) | 2 |  | 12
|  |  | 333V-30-15-C14 | Power cord: Sun Rack jumper, straight, 3 meters, C14 plug, C13 connector, 10A (for factory installation) | 2 |  | 12
|  |  | 2129A | Dual rate transceiver: SFP+ SR. Support 1 Gb/sec and 10 Gb/sec dual rate (for factory installation) | 2 |  | 12
|  |  | 1109A-Z | Sun Dual 10 GbE SFP+ PCIe 2.0 low profile adapter with Intel 82599 10 Gigabit Ethernet controller and supporting pluggable SFP+ transceivers (for factory installation) | 1 |  | 6
|  |  | 7113249 | Oracle Storage 12 Gb SAS PCIe HBA, internal (for factory installation) | 1 |  | 6
|  |  | 6331A-N | 2.5-inch HDD filler panel (for factory installation) | 6 |  | 36
8 | APP_14 | S7-2L | 7112914 | SPARC S7-2L server: model family | 1 | 1 | 1
|  |  | 7102748 | PCIe filler panel (for factory installation) | 2 |  | 2
|  |  | 333V-30-15-C14 | Power cord: Sun Rack jumper, straight, 3 meters, C14 plug, C13 connector, 10A (for factory installation) | 2 |  | 2
|  |  | 7112875 | SPARC S7-2L server: base with 2 SPARC S7 8-core 4.27 GHz processors (for factory installation) | 1 |  | 1
|  |  | 7112891 | Twenty-four 2.5-inch SAS-3 drive cage and rear two 2.5-inch SAS-3 drive cage (for factory installation) | 1 |  | 1
|  |  | 7111107 | One 1.2 TB 10000 rpm 2.5-inch SAS-3 HDD with marlin bracket (for factory installation) | 2 |  | 2
|  |  | 6331A-N | 2.5-inch HDD filler panel (for factory installation) | 24 |  | 24
|  |  | 7115460 | Oracle Storage Dual Port 32 Gb Fibre Channel PCIe HBA with 2 transceivers, Qlogic (for factory installation) | 2 |  | 2
|  |  | 1109A-Z | Sun Dual 10 GbE SFP+ PCIe 2.0 low profile adapter with Intel 82599 10 Gigabit Ethernet controller and supporting pluggable SFP+ transceivers (for factory installation) | 2 |  | 2
|  |  | 7113249 | Oracle Storage 12 Gb SAS PCIe HBA, internal (for factory installation) | 1 |  | 1
|  |  | 2129A | Dual rate transceiver: SFP+ SR. Support 1 Gb/sec and 10 Gb/sec dual rate (for factory installation) | 4 |  | 4
|  |  | 7113458 | One 64 GB DDR4-2400 DIMM (for factory installation) | 16 |  | 16
|  |  | 7114240 | Oracle Solaris with fallback-boot image and Oracle VM Server for SPARC preinstall (for factory installation) | 1 |  | 1
9 | APP_15 | S7-2L | 7112914 | SPARC S7-2L server: model family | 1 | 2 | 2
|  |  | 7102748 | PCIe filler panel (for factory installation) | 4 |  | 8
|  |  | 333V-30-15-C14 | Power cord: Sun Rack jumper, straight, 3 meters, C14 plug, C13 connector, 10A (for factory installation) | 2 |  | 4
|  |  | 7112875 | SPARC S7-2L server: base with 2 SPARC S7 8-core 4.27 GHz processors (for factory installation) | 1 |  | 2
|  |  | 7112891 | Twenty-four 2.5-inch SAS-3 drive cage and rear two 2.5-inch SAS-3 drive cage (for factory installation) | 1 |  | 2
|  |  | 7111107 | One 1.2 TB 10000 rpm 2.5-inch SAS-3 HDD with marlin bracket (for factory installation) | 2 |  | 4
|  |  | 6331A-N | 2.5-inch HDD filler panel (for factory installation) | 24 |  | 48
|  |  | 1109A-Z | Sun Dual 10 GbE SFP+ PCIe 2.0 low profile adapter with Intel 82599 10 Gigabit Ethernet controller and supporting pluggable SFP+ transceivers (for factory installation) | 2 |  | 4
|  |  | 7113249 | Oracle Storage 12 Gb SAS PCIe HBA, internal (for factory installation) | 1 |  | 2
|  |  | 2129A | Dual rate transceiver: SFP+ SR. Support 1 Gb/sec and 10 Gb/sec dual rate (for factory installation) | 4 |  | 8
|  |  | 7113458 | One 64 GB DDR4-2400 DIMM (for factory installation) | 16 |  | 32
|  |  | 7114240 | Oracle Solaris with fallback-boot image and Oracle VM Server for SPARC preinstall (for factory installation) | 1 |  | 2
10 | APP_16 | T8-1 | 7113718 | SPARC T8-1 server: model family | 1 | 2 | 2
|  |  | 333V-30-15-C14 | Power cord: Sun Rack jumper, straight, 3 meters, C14 plug, C13 connector, 10A (for factory installation) | 2 |  | 4
|  |  | 7114774 | Two memory expansion boards (for factory installation) | 1 |  | 2
|  |  | 7111107 | One 1.2 TB 10000 rpm 2.5-inch SAS-3 HDD with marlin bracket (for factory installation) | 2 |  | 4
|  |  | 7114455 | One 64 GB DDR4-2400 registered DIMM (for factory installation) | 16 |  | 32
|  |  | 7115460 | Oracle Storage Dual Port 32 Gb Fibre Channel PCIe HBA with 2 transceivers, Qlogic (for factory installation) | 4 |  | 8
|  |  | 2129A | Dual rate transceiver: SFP+ SR. Support 1 Gb/sec and 10 Gb/sec dual rate (for factory installation) | 4 |  | 8
|  |  | 7114063 | Oracle Solaris with fallback-boot image and Oracle VM Server for SPARC preinstall (for factory installation) | 1 |  | 2
|  |  | 7113714 | SPARC T8-1 server: base with 1 SPARC M8 32-core 5.0 GHz processor (for factory installation) | 1 |  | 2
|  |  | SE6Y9MF1Z | Filler panel for disk drives (for factory installation) | 6 |  | 12
|  |  | 1109A-Z | Sun Dual 10 GbE SFP+ PCIe 2.0 low profile adapter with Intel 82599 10 Gigabit Ethernet controller and supporting pluggable SFP+ transceivers (for factory installation) | 2 |  | 4
Disaster Recovery Centre (DRC)
S.No. | Application Name | Model | Part Code | Description |  | Qty | Total
1 | APP_17 | T8-1 | 7113718 | SPARC T8-1 server: model family | 1 | 2 | 2
|  |  | 333V-30-15-C14 | Power cord: Sun Rack jumper, straight, 3 meters, C14 plug, C13 connector, 10A (for factory installation) | 2 |  | 4
|  |  | 7111107 | One 1.2 TB 10000 rpm 2.5-inch SAS-3 HDD with marlin bracket (for factory installation) | 2 |  | 4
|  |  | 7114455 | One 64 GB DDR4-2400 registered DIMM (for factory installation) | 8 |  | 16
|  |  | 7115460 | Oracle Storage Dual Port 32 Gb Fibre Channel PCIe HBA with 2 transceivers, Qlogic (for factory installation) | 2 |  | 4
|  |  | 2129A | Dual rate transceiver: SFP+ SR. Support 1 Gb/sec and 10 Gb/sec dual rate (for factory installation) | 4 |  | 8
|  |  | 7114063 | Oracle Solaris with fallback-boot image and Oracle VM Server for SPARC preinstall (for factory installation) | 1 |  | 2
|  |  | 7113714 | SPARC T8-1 server: base with 1 SPARC M8 32-core 5.0 GHz processor (for factory installation) | 1 |  | 2
|  |  | SE6Y9MF1Z | Filler panel for disk drives (for factory installation) | 6 |  | 12
|  |  | 1109A-Z | Sun Dual 10 GbE SFP+ PCIe 2.0 low profile adapter with Intel 82599 10 Gigabit Ethernet controller and supporting pluggable SFP+ transceivers (for factory installation) | 2 |  | 4
2 | APP_18 | T8-1 | 7113718 | SPARC T8-1 server: model family | 1 | 3 | 3
|  |  | 333V-30-15-C14 | Power cord: Sun Rack jumper, straight, 3 meters, C14 plug, C13 connector, 10A (for factory installation) | 2 |  | 6
|  |  | 7111107 | One 1.2 TB 10000 rpm 2.5-inch SAS-3 HDD with marlin bracket (for factory installation) | 2 |  | 6
|  |  | 7114455 | One 64 GB DDR4-2400 registered DIMM (for factory installation) | 8 |  | 24
|  |  | 7115460 | Oracle Storage Dual Port 32 Gb Fibre Channel PCIe HBA with 2 transceivers, Qlogic (for factory installation) | 2 |  | 6
|  |  | 2129A | Dual rate transceiver: SFP+ SR. Support 1 Gb/sec and 10 Gb/sec dual rate (for factory installation) | 4 |  | 12
|  |  | 7114063 | Oracle Solaris with fallback-boot image and Oracle VM Server for SPARC preinstall (for factory installation) | 1 |  | 3
|  |  | 7113714 | SPARC T8-1 server: base with 1 SPARC M8 32-core 5.0 GHz processor (for factory installation) | 1 |  | 3
|  |  | SE6Y9MF1Z | Filler panel for disk drives (for factory installation) | 6 |  | 18
|  |  | 1109A-Z | Sun Dual 10 GbE SFP+ PCIe 2.0 low profile adapter with Intel 82599 10 Gigabit Ethernet controller and supporting pluggable SFP+ transceivers (for factory installation) | 2 |  | 6
3 | APP_19 | T8-1 | 7113718 | SPARC T8-1 server: model family | 1 | 2 | 2
|  |  | 333V-30-15-C14 | Power cord: Sun Rack jumper, straight, 3 meters, C14 plug, C13 connector, 10A (for factory installation) | 2 |  | 4
|  |  | 7111107 | One 1.2 TB 10000 rpm 2.5-inch SAS-3 HDD with marlin bracket (for factory installation) | 2 |  | 4
|  |  | 7114454 | One 32 GB DDR4-2400 registered DIMM (for factory installation) | 8 |  | 16
|  |  | 7115460 | Oracle Storage Dual Port 32 Gb Fibre Channel PCIe HBA with 2 transceivers, Qlogic (for factory installation) | 2 |  | 4
|  |  | 2129A | Dual rate transceiver: SFP+ SR. Support 1 Gb/sec and 10 Gb/sec dual rate (for factory installation) | 4 |  | 8
|  |  | 7114063 | Oracle Solaris with fallback-boot image and Oracle VM Server for SPARC preinstall (for factory installation) | 1 |  | 2
|  |  | 7113714 | SPARC T8-1 server: base with 1 SPARC M8 32-core 5.0 GHz processor (for factory installation) | 1 |  | 2
|  |  | SE6Y9MF1Z | Filler panel for disk drives (for factory installation) | 6 |  | 12
|  |  | 1109A-Z | Sun Dual 10 GbE SFP+ PCIe 2.0 low profile adapter with Intel 82599 10 Gigabit Ethernet controller and supporting pluggable SFP+ transceivers (for factory installation) | 2 |  | 4
4 | APP_20 | T8-1 | 7113718 | SPARC T8-1 server: model family | 1 | 2 | 2
|  |  | 333V-30-15-C14 | Power cord: Sun Rack jumper, straight, 3 meters, C14 plug, C13 connector, 10A (for factory installation) | 2 |  | 4
|  |  | 7114774 | Two memory expansion boards (for factory installation) | 1 |  | 2
|  |  | 7111107 | One 1.2 TB 10000 rpm 2.5-inch SAS-3 HDD with marlin bracket (for factory installation) | 2 |  | 4
|  |  | 7114455 | One 64 GB DDR4-2400 registered DIMM (for factory installation) | 16 |  | 32
|  |  | 7115460 | Oracle Storage Dual Port 32 Gb Fibre Channel PCIe HBA with 2 transceivers, Qlogic (for factory installation) | 2 |  | 4
|  |  | 2129A | Dual rate transceiver: SFP+ SR. Support 1 Gb/sec and 10 Gb/sec dual rate (for factory installation) | 4 |  | 8
|  |  | 7114063 | Oracle Solaris with fallback-boot image and Oracle VM Server for SPARC preinstall (for factory installation) | 1 |  | 2
|  |  | 7113714 | SPARC T8-1 server: base with 1 SPARC M8 32-core 5.0 GHz processor (for factory installation) | 1 |  | 2
|  |  | SE6Y9MF1Z | Filler panel for disk drives (for factory installation) | 6 |  | 12
|  |  | 1109A-Z | Sun Dual 10 GbE SFP+ PCIe 2.0 low profile adapter with Intel 82599 10 Gigabit Ethernet controller and supporting pluggable SFP+ transceivers (for factory installation) | 2 |  | 4
5 | APP_21 | S7-2L | 7112914 | SPARC S7-2L server: model family | 1 | 6 | 6
|  |  | 7102748 | PCIe filler panel (for factory installation) | 4 |  | 24
|  |  | 333V-30-15-C14 | Power cord: Sun Rack jumper, straight, 3 meters, C14 plug, C13 connector, 10A (for factory installation) | 2 |  | 12
|  |  | 7112875 | SPARC S7-2L server: base with 2 SPARC S7 8-core 4.27 GHz processors (for factory installation) | 1 |  | 6
|  |  | 7112891 | Twenty-four 2.5-inch SAS-3 drive cage and rear two 2.5-inch SAS-3 drive cage (for factory installation) | 1 |  | 6
|  |  | 7111107 | One 1.2 TB 10000 rpm 2.5-inch SAS-3 HDD with marlin bracket (for factory installation) | 2 |  | 12
|  |  | 6331A-N | 2.5-inch HDD filler panel (for factory installation) | 24 |  | 144
|  |  | 1109A-Z | Sun Dual 10 GbE SFP+ PCIe 2.0 low profile adapter with Intel 82599 10 Gigabit Ethernet controller and supporting pluggable SFP+ transceivers (for factory installation) | 2 |  | 12
|  |  | 7113249 | Oracle Storage 12 Gb SAS PCIe HBA, internal (for factory installation) | 1 |  | 6
|  |  | 2129A | Dual rate transceiver: SFP+ SR. Support 1 Gb/sec and 10 Gb/sec dual rate (for factory installation) | 4 |  | 24
|  |  | 7113458 | One 64 GB DDR4-2400 DIMM (for factory installation) | 8 |  | 48
|  |  | 7114240 | Oracle Solaris with fallback-boot image and Oracle VM Server for SPARC preinstall (for factory installation) | 1 |  | 6
6 | APP_22 | S7-2 | 7112913 | SPARC S7-2 server: model family | 1 | 2 | 2
|  |  | 7113458 | One 64 GB DDR4-2400 DIMM (for factory installation) | 8 |  | 16
|  |  | 7114240 | Oracle Solaris with fallback-boot image and Oracle VM Server for SPARC preinstall (for factory installation) | 1 |  | 2
|  |  | 7114629 | SPARC S7-2 server: base with 1 SPARC S7 8-core 4.27 GHz processor (for factory installation) | 1 |  | 2
|  |  | 7111107 | One 1.2 TB 10000 rpm 2.5-inch SAS-3 HDD with marlin bracket (for factory installation) | 2 |  | 4
|  |  | 7115460 | Oracle Storage Dual Port 32 Gb Fibre Channel PCIe HBA with 2 transceivers, Qlogic (for factory installation) | 2 |  | 4
|  |  | 333V-30-15-C14 | Power cord: Sun Rack jumper, straight, 3 meters, C14 plug, C13 connector, 10A (for factory installation) | 2 |  | 4
|  |  | 2129A | Dual rate transceiver: SFP+ SR. Support 1 Gb/sec and 10 Gb/sec dual rate (for factory installation) | 2 |  | 4
|  |  | 1109A-Z | Sun Dual 10 GbE SFP+ PCIe 2.0 low profile adapter with Intel 82599 10 Gigabit Ethernet controller and supporting pluggable SFP+ transceivers (for factory installation) | 1 |  | 2
|  |  | 7113249 | Oracle Storage 12 Gb SAS PCIe HBA, internal (for factory installation) | 1 |  | 2
|  |  | 6331A-N | 2.5-inch HDD filler panel (for factory installation) | 6 |  | 12
7 | APP_23 | S7-2L | 7112914 | SPARC S7-2L server: model family | 1 | 1 | 1
|  |  | 7102748 | PCIe filler panel (for factory installation) | 4 |  | 4
|  |  | 333V-30-15-C14 | Power cord: Sun Rack jumper, straight, 3 meters, C14 plug, C13 connector, 10A (for factory installation) | 2 |  | 2
|  |  | 7112875 | SPARC S7-2L server: base with 2 SPARC S7 8-core 4.27 GHz processors (for factory installation) | 1 |  | 1
|  |  | 7112891 | Twenty-four 2.5-inch SAS-3 drive cage and rear two 2.5-inch SAS-3 drive cage (for factory installation) | 1 |  | 1
|  |  | 7111107 | One 1.2 TB 10000 rpm 2.5-inch SAS-3 HDD with marlin bracket (for factory installation) | 2 |  | 2
|  |  | 6331A-N | 2.5-inch HDD filler panel (for factory installation) | 24 |  | 24
|  |  | 1109A-Z | Sun Dual 10 GbE SFP+ PCIe 2.0 low profile adapter with Intel 82599 10 Gigabit Ethernet controller and supporting pluggable SFP+ transceivers (for factory installation) | 2 |  | 2
|  |  | 7113249 | Oracle Storage 12 Gb SAS PCIe HBA, internal (for factory installation) | 1 |  | 1
|  |  | 2129A | Dual rate transceiver: SFP+ SR. Support 1 Gb/sec and 10 Gb/sec dual rate (for factory installation) | 4 |  | 4
|  |  | 7113458 | One 64 GB DDR4-2400 DIMM (for factory installation) | 16 |  | 16
|  |  | 7114240 | Oracle Solaris with fallback-boot image and Oracle VM Server for SPARC preinstall (for factory installation) | 1 |  | 1
8 | APP_24 | T8-1 | 7113718 | SPARC T8-1 server: model family | 1 | 3 | 3
|  |  | 333V-30-15-C14 | Power cord: Sun Rack jumper, straight, 3 meters, C14 plug, C13 connector, 10A (for factory installation) | 2 |  | 6
|  |  | 7114774 | Two memory expansion boards (for factory installation) | 1 |  | 3
|  |  | 7111107 | One 1.2 TB 10000 rpm 2.5-inch SAS-3 HDD with marlin bracket (for factory installation) | 2 |  | 6
|  |  | 7114455 | One 64 GB DDR4-2400 registered DIMM (for factory installation) | 16 |  | 48
|  |  | 7115460 | Oracle Storage Dual Port 32 Gb Fibre Channel PCIe HBA with 2 transceivers, Qlogic (for factory installation) | 4 |  | 12
|  |  | 2129A | Dual rate transceiver: SFP+ SR. Support 1 Gb/sec and 10 Gb/sec dual rate (for factory installation) | 4 |  | 12
|  |  | 7114063 | Oracle Solaris with fallback-boot image and Oracle VM Server for SPARC preinstall (for factory installation) | 1 |  | 3
|  |  | 7113714 | SPARC T8-1 server: base with 1 SPARC M8 32-core 5.0 GHz processor (for factory installation) | 1 |  | 3
|  |  | SE6Y9MF1Z | Filler panel for disk drives (for factory installation) | 6 |  | 18
|  |  | 1109A-Z | Sun Dual 10 GbE SFP+ PCIe 2.0 low profile adapter with Intel 82599 10 Gigabit Ethernet controller and supporting pluggable SFP+ transceivers (for factory installation) | 2 |  | 6
9 | APP_25 | S7-2L | 7112914 | SPARC S7-2L server: model family | 1 | 1 | 1
|  |  | 7102748 | PCIe filler panel (for factory installation) | 2 |  | 2
|  |  | 333V-30-15-C14 | Power cord: Sun Rack jumper, straight, 3 meters, C14 plug, C13 connector, 10A (for factory installation) | 2 |  | 2
|  |  | 7112875 | SPARC S7-2L server: base with 2 SPARC S7 8-core 4.27 GHz processors (for factory installation) | 1 |  | 1
|  |  | 7112891 | Twenty-four 2.5-inch SAS-3 drive cage and rear two 2.5-inch SAS-3 drive cage (for factory installation) | 1 |  | 1
|  |  | 7111107 | One 1.2 TB 10000 rpm 2.5-inch SAS-3 HDD with marlin bracket (for factory installation) | 2 |  | 2
|  |  | 6331A-N | 2.5-inch HDD filler panel (for factory installation) | 24 |  | 24
|  |  | 7115460 | Oracle Storage Dual Port 32 Gb Fibre Channel PCIe HBA with 2 transceivers, Qlogic (for factory installation) | 2 |  | 2
|  |  | 1109A-Z | Sun Dual 10 GbE SFP+ PCIe 2.0 low profile adapter with Intel 82599 10 Gigabit Ethernet controller and supporting pluggable SFP+ transceivers (for factory installation) | 2 |  | 2
|  |  | 7113249 | Oracle Storage 12 Gb SAS PCIe HBA, internal (for factory installation) | 1 |  | 1
|  |  | 2129A | Dual rate transceiver: SFP+ SR. Support 1 Gb/sec and 10 Gb/sec dual rate (for factory installation) | 4 |  | 4
|  |  | 7113458 | One 64 GB DDR4-2400 DIMM (for factory installation) | 16 |  | 16
|  |  | 7114240 | Oracle Solaris with fallback-boot image and Oracle VM Server for SPARC preinstall (for factory installation) | 1 |  | 1
Near Data Centre (NDC)
S.No. | Application Name | Model | Part Code | Description |  | Qty | Total
1 | APP_26 | S7-2 | 7112913 | SPARC S7-2 server: model family | 1 | 2 | 2
|  |  | 7113458 | One 64 GB DDR4-2400 DIMM (for factory installation) | 8 |  | 16
|  |  | 7114240 | Oracle Solaris with fallback-boot image and Oracle VM Server for SPARC preinstall (for factory installation) | 1 |  | 2
|  |  | 7114629 | SPARC S7-2 server: base with 1 SPARC S7 8-core 4.27 GHz processor (for factory installation) | 1 |  | 2
|  |  | 7111107 | One 1.2 TB 10000 rpm 2.5-inch SAS-3 HDD with marlin bracket (for factory installation) | 2 |  | 4
|  |  | 7115460 | Oracle Storage Dual Port 32 Gb Fibre Channel PCIe HBA with 2 transceivers, Qlogic (for factory installation) | 2 |  | 4
|  |  | 333V-30-15-C14 | Power cord: Sun Rack jumper, straight, 3 meters, C14 plug, C13 connector, 10A (for factory installation) | 2 |  | 4
|  |  | 2129A | Dual rate transceiver: SFP+ SR. Support 1 Gb/sec and 10 Gb/sec dual rate (for factory installation) | 2 |  | 4
|  |  | 1109A-Z | Sun Dual 10 GbE SFP+ PCIe 2.0 low profile adapter with Intel 82599 10 Gigabit Ethernet controller and supporting pluggable SFP+ transceivers (for factory installation) | 1 |  | 2
|  |  | 7113249 | Oracle Storage 12 Gb SAS PCIe HBA, internal (for factory installation) | 1 |  | 2
|  |  | 6331A-N | 2.5-inch HDD filler panel (for factory installation) | 6 |  | 12

## Tech_Spec_Existing_Hardware
AMC of Hardware
Part to be Augmented
New Augmented Part
S.No. | Data Centre (DC)
1 | Application 1 & Application 2 Database Server"CBS & GL | M8-8 | SPARC M8-8 server: model family | 3
|  |  | SPARC M8-8 server: base for up to 8 processors with 1 physical domain (for factory installation) | 3
|  |  | System board filler panel (for factory installation) | 18
|  |  | PDU assembly: 3-phase 33 kVA, IEC309 5pin 16 A plug, 16/20 A (for factory installation) | 6
|  |  | Power cord: Jumper, 1.25 meter, C20 right angle plug, C19 connector, 16 A (for factory installation) | 9
|  |  | Power cord, Sun Rack 2 Jumper, 1 meter, IEC60320-2-2 Sheet I (C20) right angle plug, IEC60320-1-C19 connector, 20 A | 9
|  |  | Cable management kit (for factory installation) | 3
|  |  | SPARC M8-8 server system boards: model family | 3
|  |  | SPARC M8-8 server: system board with 1 SPARC M8 32-core 5.0 GHz processor (for factory installation) | 3
|  |  | One 32 GB DDR4-2400 registered DIMM (for factory installation) | 48
|  |  | One 64 GB DDR4-2400 registered DIMM | 48
|  |  | SPARC M8-8 server system boards: model family | 3
|  |  | SPARC M8-8 server: system board with 1 SPARC M8 32-core 5.0 GHz processor (for factory installation) | 3
|  |  | One 32 GB DDR4-2400 registered DIMM (for factory installation) | 48
|  |  | One 64 GB DDR4-2400 registered DIMM | 48
|  |  | SPARC M8-8 server system boards, for after original system installation: model family | 3
|  |  | One 64 GB DDR4-2400 registered DIMM (for factory installation) | 48
|  |  | SPARC M8-8 server: system board with 1 SPARC M8 32-core 5.0 GHz processor | 3
|  |  | SPARC M8-8 server domain: model family | 3
|  |  | Sun Storage Dual 16 Gb Fibre Channel PCIe Universal HBA, Qlogic (for factory installation) | 9
|  |  | Oracle Storage Dual Port 32 Gb Fibre Channel PCIe HBA with 2 transceivers, Qlogic | 12
|  |  | Sun Dual 10GbE SFP+ PCIe Low Profile Adapter | 9
|  |  | 2 Sun Storage 16 Gb FC short wave optics, Qlogic (for factory installation) | 9
|  |  | Sun 10Gbps Dual Rate SFP+ SR | 18
|  |  | Engineered Systems 1RU filler panel | 96
|  |  | Oracle Standard System Installation Service, Site Audit: Servers - Group III | 3
2 | Application 3 Database Server: Internet Banking | SPARC S7-2L | SPARC S7-2L server: model family | 2
|  |  | SPARC S7-2L server: base with 2 SPARC S7 8-core 4.27 GHz processors (for factory installation) | 2
|  |  | Eight 2.5-inch SAS-3 drive cage (for factory installation) | 2
|  |  | One 32 GB DDR4-2400 DIMM (for factory installation) | 16
|  |  | One 64 GB DDR4-2400 DIMM | 32
|  |  | One 600 GB 10000 rpm 2.5-inch SAS-3 HDD with marlin bracket (for factory installation) | 4
|  |  | 2.5-inch HDD filler panel (for factory installation) | 12
|  |  | Sun Storage Dual 16 Gb Fibre Channel PCIe Universal HBA, Qlogic (for factory installation) | 4
|  |  | Sun Dual 10GbE SFP+ PCIe Low Profile Adapter | 4
|  |  | Power cord: India, 2.5 meters, IS1293 plug, C13 connector, 10 A (for factory installation) | 4
|  |  | Oracle Solaris with fallback-boot image and Oracle VM Server for SPARC preinstall (for factory installation) | 2
|  |  | PCIe filler panel (for factory installation) | 4
|  |  | Oracle Storage 12 Gb SAS PCIe HBA, internal (for factory installation) | 2
|  |  | 2 Sun Storage 10 Gb FCoE short reach optics, Qlogic (for factory installation) | 4
|  |  | Sun 10Gbps Dual Rate SFP+ SR | 8
|  |  | Cable management arm (for factory installation) | 2
|  |  | Oracle Standard System Installation Service, Site Audit: Servers - Group II | 2
3 | Application 1 Application Server: CBS | SPARC T8-1 | SPARC T8-1 server: model family | 4
|  |  | SPARC T8-1 server: base with 1 SPARC M8 32-core 5.0 GHz processor (for factory installation) | 4
|  |  | One 32 GB DDR4-2400 registered DIMM (for factory installation) | 64
|  |  | One 64 GB DDR4-2400 registered DIMM (In One Server Only) | 16
|  |  | One 600 GB 10000 rpm 2.5-inch SAS-3 HDD with marlin bracket (for factory installation) | 8
|  |  | Filler panel for disk drives (for factory installation) | 24
|  |  | Sun Storage Dual 16 Gb Fibre Channel PCIe Universal HBA, Qlogic (for factory installation) | 8
|  |  | Oracle Storage Dual Port 32 Gb Fibre Channel PCIe HBA with 2 transceivers, Qlogic | 8
|  |  | Sun Dual 10GbE SFP+ PCIe Low Profile Adapter | 8
|  |  | Sun 10Gbps Dual Rate SFP+ SR | 16
|  |  | 2 Sun Storage 16 Gb FC short wave optics, Qlogic (for factory installation) | 8
|  |  | Power cord: India, 2.5 meters, IS1293 plug, C13 connector, 10 A (for factory installation) | 8
|  |  | Oracle Solaris with fallback-boot image and Oracle VM Server for SPARC preinstall (for factory installation) | 4
|  |  | Two memory expansion boards (for factory installation) | 4
|  |  | Oracle Standard System Installation Service, Site Audit: Servers - Group II | 4
4 | Application 4 Application & Database Server: Treasury | SPARC S7-2L | SPARC S7-2L server: model family | 2
|  |  | SPARC S7-2L server: base with 2 SPARC S7 8-core 4.27 GHz processors (for factory installation) | 2
|  |  | Eight 2.5-inch SAS-3 drive cage (for factory installation) | 2
|  |  | One 32 GB DDR4-2400 DIMM (for factory installation) | 16
|  |  | One 32 GB DDR4-2400 DIMM | 32
|  |  | One 600 GB 10000 rpm 2.5-inch SAS-3 HDD with marlin bracket (for factory installation) | 4
|  |  | 2.5-inch HDD filler panel (for factory installation) | 12
|  |  | Sun Storage Dual 16 Gb Fibre Channel PCIe Universal HBA, Qlogic (for factory installation) | 4
|  |  | Sun Dual 10GbE SFP+ PCIe Low Profile Adapter | 4
|  |  | Power cord: India, 2.5 meters, IS1293 plug, C13 connector, 10 A (for factory installation) | 4
|  |  | Oracle Solaris with fallback-boot image and Oracle VM Server for SPARC preinstall (for factory installation) | 2
|  |  | PCIe filler panel (for factory installation) | 4
|  |  | Oracle Storage 12 Gb SAS PCIe HBA, internal (for factory installation) | 2
|  |  | 2 Sun Storage 10 Gb FCoE short reach optics, Qlogic (for factory installation) | 4
|  |  | Sun 10Gbps Dual Rate SFP+ SR | 8
|  |  | Cable management arm (for factory installation) | 2
|  |  | Oracle Standard System Installation Service, Site Audit: Servers - Group II | 2
5 | Application 5 Server: Backup Media Server | SPARC T8-2 | SPARC T8-2 server: model family | 4
|  |  | SPARC T8-2 server: base with 2 SPARC M8 32-core 5.0 GHz processors (for factory installation) | 4
|  |  | One 32 GB DDR4-2400 registered DIMM (for factory installation) | 128
|  |  | One 600 GB 10000 rpm 2.5-inch SAS-3 HDD with marlin bracket (for factory installation) | 8
|  |  | Filler panel for disk drives (for factory installation) | 16
|  |  | Oracle Storage Dual Port 32 Gb Fibre Channel PCIe HBA with 2 transceivers, Qlogic | 16
|  |  | Oracle Dual Port 25Gb Ethernet Adapter Broadcom | 8
|  |  | SFP28 Short Range Transceivers | 16
|  |  | Dual rate Transceivers SFP+ | 16
|  |  | Sun Storage Dual 16 Gb Fibre Channel PCIe Universal HBA, Qlogic (for factory installation) | 16
|  |  | Sun Dual 10GbE SFP+ PCIe Low Profile Adapter | 16
|  |  | Power cord: India, 2.5 meters, IS1293 plug, C13 connector, 10 A (for factory installation) | 8
|  |  | Oracle Solaris with fallback-boot image and Oracle VM Server for SPARC preinstall (for factory installation) | 4
|  |  | Sun 10Gbps Dual Rate SFP+ SR | 32
|  |  | 2 Sun Storage 16 Gb FC short wave optics, Qlogic (for factory installation) | 16
|  |  | Oracle Standard System Installation Service, Site Audit: Servers - Group II | 4
6 | Application 3 Web Server: Internet Banking | SPARC S7-2 | SPARC S7-2 server: model family | 3
|  |  | SPARC S7-2 server: base with 1 SPARC S7 8-core 4.27 GHz processor (for factory installation) | 3
|  |  | One 32 GB DDR4-2400 DIMM (for factory installation) | 12
|  |  | One 600 GB 10000 rpm 2.5-inch SAS-3 HDD with marlin bracket (for factory installation) | 6
|  |  | 2.5-inch HDD filler panel (for factory installation) | 18
|  |  | Sun Storage Dual 16 Gb Fibre Channel PCIe Universal HBA, Qlogic (for factory installation) | 3
|  |  | Sun Dual 10GbE SFP+ PCIe Low Profile Adapter | 6
|  |  | Power cord: India, 2.5 meters, IS1293 plug, C13 connector, 10 A (for factory installation) | 6
|  |  | Oracle Solaris with fallback-boot image and Oracle VM Server for SPARC preinstall (for factory installation) | 3
|  |  | Oracle Storage 12 Gb SAS PCIe HBA, internal (for factory installation) | 3
|  |  | 2 Sun Storage 16 Gb FC short wave optics, Qlogic (for factory installation) | 3
|  |  | Sun 10Gbps Dual Rate SFP+ SR | 12
|  |  | Cable management arm (for factory installation) | 3
|  |  | Oracle Standard System Installation Service, Site Audit: Servers - Group II | 3
7 | Application 3 Application Server: Internet Banking | SPARC T8-1 | SPARC T8-1 server: model family | 2
|  |  | SPARC T8-1 server: base with 1 SPARC M8 32-core 5.0 GHz processor (for factory installation) | 2
|  |  | One 32 GB DDR4-2400 registered DIMM (for factory installation) | 32
|  |  | One 64 GB DDR4-2400 registered DIMM | 32
|  |  | One 600 GB 10000 rpm 2.5-inch SAS-3 HDD with marlin bracket (for factory installation) | 4
|  |  | Filler panel for disk drives (for factory installation) | 12
|  |  | Sun Storage Dual 16 Gb Fibre Channel PCIe Universal HBA, Qlogic (for factory installation) | 4
|  |  | Sun Dual 10GbE SFP+ PCIe Low Profile Adapter | 4
|  |  | Sun 10Gbps Dual Rate SFP+ SR | 8
|  |  | 2 Sun Storage 16 Gb FC short wave optics, Qlogic (for factory installation) | 4
|  |  | Power cord: India, 2.5 meters, IS1293 plug, C13 connector, 10 A (for factory installation) | 4
|  |  | Oracle Solaris with fallback-boot image and Oracle VM Server for SPARC preinstall (for factory installation) | 2
|  |  | Two memory expansion boards (for factory installation) | 2
|  |  | Oracle Standard System Installation Service, Site Audit: Servers - Group II | 2
8 | Application 6 Database Server: CAS-Centralised Accounting System | SPARC S7-2L | SPARC S7-2L server: model family | 2
|  |  | SPARC S7-2L server: base with 2 SPARC S7 8-core 4.27 GHz processors (for factory installation) | 2
|  |  | Eight 2.5-inch SAS-3 drive cage (for factory installation) | 2
|  |  | One 32 GB DDR4-2400 DIMM (for factory installation) | 16
|  |  | One 600 GB 10000 rpm 2.5-inch SAS-3 HDD with marlin bracket (for factory installation) | 4
|  |  | 2.5-inch HDD filler panel (for factory installation) | 12
|  |  | Sun Storage Dual 16 Gb Fibre Channel PCIe Universal HBA, Qlogic (for factory installation) | 4
|  |  | Sun Dual 10GbE SFP+ PCIe Low Profile Adapter | 4
|  |  | Power cord: India, 2.5 meters, IS1293 plug, C13 connector, 10 A (for factory installation) | 4
|  |  | Oracle Solaris with fallback-boot image and Oracle VM Server for SPARC preinstall (for factory installation) | 2
|  |  | PCIe filler panel (for factory installation) | 4
|  |  | Oracle Storage 12 Gb SAS PCIe HBA, internal (for factory installation) | 2
|  |  | 2 Sun Storage 10 Gb FCoE short reach optics, Qlogic (for factory installation) | 4
|  |  | Sun 10Gbps Dual Rate SFP+ SR | 8
|  |  | Cable management arm (for factory installation) | 2
|  |  | Oracle Standard System Installation Service, Site Audit: Servers - Group II | 2
9 | Application 6 Application Server | SPARC S7-2 | SPARC S7-2 server: model family | 2
|  |  | SPARC S7-2 server: base with 1 SPARC S7 8-core 4.27 GHz processor (for factory installation) | 2
|  |  | One 32 GB DDR4-2400 DIMM (for factory installation) | 8
|  |  | One 600 GB 10000 rpm 2.5-inch SAS-3 HDD with marlin bracket (for factory installation) | 4
|  |  | 2.5-inch HDD filler panel (for factory installation) | 12
|  |  | Sun Storage Dual 16 Gb Fibre Channel PCIe Universal HBA, Qlogic (for factory installation) | 2
|  |  | Sun Dual 10GbE SFP+ PCIe Low Profile Adapter | 4
|  |  | Power cord: India, 2.5 meters, IS1293 plug, C13 connector, 10 A (for factory installation) | 4
|  |  | Oracle Solaris with fallback-boot image and Oracle VM Server for SPARC preinstall (for factory installation) | 2
|  |  | Oracle Storage 12 Gb SAS PCIe HBA, internal (for factory installation) | 2
|  |  | 2 Sun Storage 16 Gb FC short wave optics, Qlogic (for factory installation) | 2
|  |  | Sun 10Gbps Dual Rate SFP+ SR | 8
|  |  | Cable management arm (for factory installation) | 2
|  |  | Oracle Standard System Installation Service, Site Audit: Servers - Group II | 2
10 | Application 7: RTGS & NEFT | SPARC S7-2 | SPARC S7-2 server: model family | 2
|  |  | SPARC S7-2 server: base with 1 SPARC S7 8-core 4.27 GHz processor (for factory installation) | 2
|  |  | One 32 GB DDR4-2400 DIMM (for factory installation) | 8
|  |  | One 600 GB 10000 rpm 2.5-inch SAS-3 HDD with marlin bracket (for factory installation) | 4
|  |  | 2.5-inch HDD filler panel (for factory installation) | 12
|  |  | Sun Storage Dual 16 Gb Fibre Channel PCIe Universal HBA, Qlogic (for factory installation) | 2
|  |  | Sun Dual 10GbE SFP+ PCIe Low Profile Adapter | 4
|  |  | Power cord: India, 2.5 meters, IS1293 plug, C13 connector, 10 A (for factory installation) | 4
|  |  | Oracle Solaris with fallback-boot image and Oracle VM Server for SPARC preinstall (for factory installation) | 2
|  |  | Oracle Storage 12 Gb SAS PCIe HBA, internal (for factory installation) | 2
|  |  | 2 Sun Storage 16 Gb FC short wave optics, Qlogic (for factory installation) | 2
|  |  | Sun 10Gbps Dual Rate SFP+ SR | 8
|  |  | Cable management arm (for factory installation) | 2
|  |  | Oracle Standard System Installation Service, Site Audit: Servers - Group II | 2
11 | OEM Rack | OEM Rack | Oracle Rack Cabinet 1242 (PDU and associated accessories with Redundancy) | 5
12 | Tape Library | SL4000 | Tape Library | 1
S.No. | Disaster Recovery Centre (DRC)
1 | Application 1 & Application 2 Database Server"CBS & GL | M8-8 | SPARC M8-8 server: model family | 3
|  |  | SPARC M8-8 server: base for up to 8 processors with 1 physical domain (for factory installation) | 3
|  |  | System board filler panel (for factory installation) | 18
|  |  | PDU assembly: 3-phase 33 kVA, IEC309 5pin 16 A plug, 16/20 A (for factory installation) | 6
|  |  | Power cord: Jumper, 1.25 meter, C20 right angle plug, C19 connector, 16 A (for factory installation) | 9
|  |  | Power cord, Sun Rack 2 Jumper, 1 meter, IEC60320-2-2 Sheet I (C20) right angle plug, IEC60320-1-C19 connector, 20 A | 9
|  |  | Cable management kit (for factory installation) | 3
|  |  | SPARC M8-8 server system boards: model family | 3
|  |  | SPARC M8-8 server: system board with 1 SPARC M8 32-core 5.0 GHz processor (for factory installation) | 3
|  |  | One 32 GB DDR4-2400 registered DIMM (for factory installation) | 48
|  |  | One 64 GB DDR4-2400 registered DIMM | 48
|  |  | SPARC M8-8 server system boards: model family | 3
|  |  | SPARC M8-8 server: system board with 1 SPARC M8 32-core 5.0 GHz processor (for factory installation) | 3
|  |  | One 32 GB DDR4-2400 registered DIMM (for factory installation) | 48
|  |  | One 64 GB DDR4-2400 registered DIMM | 48
|  |  | SPARC M8-8 server system boards, for after original system installation: model family | 3
|  |  | One 64 GB DDR4-2400 registered DIMM (for factory installation) | 48
|  |  | SPARC M8-8 server: system board with 1 SPARC M8 32-core 5.0 GHz processor | 3
|  |  | SPARC M8-8 server domain: model family | 3
|  |  | Sun Storage Dual 16 Gb Fibre Channel PCIe Universal HBA, Qlogic (for factory installation) | 9
|  |  | Oracle Storage Dual Port 32 Gb Fibre Channel PCIe HBA with 2 transceivers, Qlogic | 12
|  |  | Sun Dual 10GbE SFP+ PCIe Low Profile Adapter | 9
|  |  | 2 Sun Storage 16 Gb FC short wave optics, Qlogic (for factory installation) | 9
|  |  | Sun 10Gbps Dual Rate SFP+ SR | 18
|  |  | Engineered Systems 1RU filler panel | 96
|  |  | Oracle Standard System Installation Service, Site Audit: Servers - Group III | 3
2 | Application 3 Database Server | SPARC S7-2L | SPARC S7-2L server: model family | 2
|  |  | SPARC S7-2L server: base with 2 SPARC S7 8-core 4.27 GHz processors (for factory installation) | 2
|  |  | Eight 2.5-inch SAS-3 drive cage (for factory installation) | 2
|  |  | One 32 GB DDR4-2400 DIMM (for factory installation) | 16
|  |  | One 64 GB DDR4-2400 DIMM | 32
|  |  | One 600 GB 10000 rpm 2.5-inch SAS-3 HDD with marlin bracket (for factory installation) | 4
|  |  | 2.5-inch HDD filler panel (for factory installation) | 12
|  |  | Sun Storage Dual 16 Gb Fibre Channel PCIe Universal HBA, Qlogic (for factory installation) | 4
|  |  | Sun Dual 10GbE SFP+ PCIe Low Profile Adapter | 4
|  |  | Power cord: India, 2.5 meters, IS1293 plug, C13 connector, 10 A (for factory installation) | 4
|  |  | Oracle Solaris with fallback-boot image and Oracle VM Server for SPARC preinstall (for factory installation) | 2
|  |  | PCIe filler panel (for factory installation) | 4
|  |  | Oracle Storage 12 Gb SAS PCIe HBA, internal (for factory installation) | 2
|  |  | 2 Sun Storage 10 Gb FCoE short reach optics, Qlogic (for factory installation) | 4
|  |  | Sun 10Gbps Dual Rate SFP+ SR | 8
|  |  | Cable management arm (for factory installation) | 2
|  |  | Oracle Standard System Installation Service, Site Audit: Servers - Group II | 2
3 | Application 1 Application Server: CBS | SPARC T8-1 | SPARC T8-1 server: model family | 4
|  |  | SPARC T8-1 server: base with 1 SPARC M8 32-core 5.0 GHz processor (for factory installation) | 4
|  |  | One 32 GB DDR4-2400 registered DIMM (for factory installation) | 64
|  |  | One 64 GB DDR4-2400 registered DIMM (In One Server Only) | 16
|  |  | One 600 GB 10000 rpm 2.5-inch SAS-3 HDD with marlin bracket (for factory installation) | 8
|  |  | Filler panel for disk drives (for factory installation) | 24
|  |  | Sun Storage Dual 16 Gb Fibre Channel PCIe Universal HBA, Qlogic (for factory installation) | 8
|  |  | Oracle Storage Dual Port 32 Gb Fibre Channel PCIe HBA with 2 transceivers, Qlogic | 8
|  |  | Sun Dual 10GbE SFP+ PCIe Low Profile Adapter | 8
|  |  | Sun 10Gbps Dual Rate SFP+ SR | 16
|  |  | 2 Sun Storage 16 Gb FC short wave optics, Qlogic (for factory installation) | 8
|  |  | Power cord: India, 2.5 meters, IS1293 plug, C13 connector, 10 A (for factory installation) | 8
|  |  | Oracle Solaris with fallback-boot image and Oracle VM Server for SPARC preinstall (for factory installation) | 4
|  |  | Two memory expansion boards (for factory installation) | 4
|  |  | Oracle Standard System Installation Service, Site Audit: Servers - Group II | 4
4 | Application 4 Application & Database Server | SPARC S7-2L | SPARC S7-2L server: model family | 2
|  |  | SPARC S7-2L server: base with 2 SPARC S7 8-core 4.27 GHz processors (for factory installation) | 2
|  |  | Eight 2.5-inch SAS-3 drive cage (for factory installation) | 2
|  |  | One 32 GB DDR4-2400 DIMM (for factory installation) | 16
|  |  | One 32 GB DDR4-2400 DIMM | 32
|  |  | One 600 GB 10000 rpm 2.5-inch SAS-3 HDD with marlin bracket (for factory installation) | 4
|  |  | 2.5-inch HDD filler panel (for factory installation) | 12
|  |  | Sun Storage Dual 16 Gb Fibre Channel PCIe Universal HBA, Qlogic (for factory installation) | 4
|  |  | Sun Dual 10GbE SFP+ PCIe Low Profile Adapter | 4
|  |  | Power cord: India, 2.5 meters, IS1293 plug, C13 connector, 10 A (for factory installation) | 4
|  |  | Oracle Solaris with fallback-boot image and Oracle VM Server for SPARC preinstall (for factory installation) | 2
|  |  | PCIe filler panel (for factory installation) | 4
|  |  | Oracle Storage 12 Gb SAS PCIe HBA, internal (for factory installation) | 2
|  |  | 2 Sun Storage 10 Gb FCoE short reach optics, Qlogic (for factory installation) | 4
|  |  | Sun 10Gbps Dual Rate SFP+ SR | 8
|  |  | Cable management arm (for factory installation) | 2
|  |  | Oracle Standard System Installation Service, Site Audit: Servers - Group II | 2
5 | Application 5 Server | SPARC T8-2 | SPARC T8-2 server: model family | 4
|  |  | SPARC T8-2 server: base with 2 SPARC M8 32-core 5.0 GHz processors (for factory installation) | 4
|  |  | One 32 GB DDR4-2400 registered DIMM (for factory installation) | 128
|  |  | One 600 GB 10000 rpm 2.5-inch SAS-3 HDD with marlin bracket (for factory installation) | 8
|  |  | Filler panel for disk drives (for factory installation) | 16
|  |  | Oracle Storage Dual Port 32 Gb Fibre Channel PCIe HBA with 2 transceivers, Qlogic | 16
|  |  | Oracle Dual Port 25Gb Ethernet Adapter Broadcom | 8
|  |  | SFP28 Short Range Transceivers | 16
|  |  | Dual rate Transceivers SFP+ | 16
|  |  | Sun Storage Dual 16 Gb Fibre Channel PCIe Universal HBA, Qlogic (for factory installation) | 16
|  |  | Sun Dual 10GbE SFP+ PCIe Low Profile Adapter | 16
|  |  | Power cord: India, 2.5 meters, IS1293 plug, C13 connector, 10 A (for factory installation) | 8
|  |  | Oracle Solaris with fallback-boot image and Oracle VM Server for SPARC preinstall (for factory installation) | 4
|  |  | Sun 10Gbps Dual Rate SFP+ SR | 32
|  |  | 2 Sun Storage 16 Gb FC short wave optics, Qlogic (for factory installation) | 16
|  |  | Oracle Standard System Installation Service, Site Audit: Servers - Group II | 4
6 | Application 3 Web Server | SPARC S7-2 | SPARC S7-2 server: model family | 3
|  |  | SPARC S7-2 server: base with 1 SPARC S7 8-core 4.27 GHz processor (for factory installation) | 3
|  |  | One 32 GB DDR4-2400 DIMM (for factory installation) | 12
|  |  | One 600 GB 10000 rpm 2.5-inch SAS-3 HDD with marlin bracket (for factory installation) | 6
|  |  | 2.5-inch HDD filler panel (for factory installation) | 18
|  |  | Sun Storage Dual 16 Gb Fibre Channel PCIe Universal HBA, Qlogic (for factory installation) | 3
|  |  | Sun Dual 10GbE SFP+ PCIe Low Profile Adapter | 6
|  |  | Power cord: India, 2.5 meters, IS1293 plug, C13 connector, 10 A (for factory installation) | 6
|  |  | Oracle Solaris with fallback-boot image and Oracle VM Server for SPARC preinstall (for factory installation) | 3
|  |  | Oracle Storage 12 Gb SAS PCIe HBA, internal (for factory installation) | 3
|  |  | 2 Sun Storage 16 Gb FC short wave optics, Qlogic (for factory installation) | 3
|  |  | Sun 10Gbps Dual Rate SFP+ SR | 12
|  |  | Cable management arm (for factory installation) | 3
|  |  | Oracle Standard System Installation Service, Site Audit: Servers - Group II | 3
7 | Application 3 Application Server | SPARC T8-1 | SPARC T8-1 server: model family | 2
|  |  | SPARC T8-1 server: base with 1 SPARC M8 32-core 5.0 GHz processor (for factory installation) | 2
|  |  | One 32 GB DDR4-2400 registered DIMM (for factory installation) | 32
|  |  | One 64 GB DDR4-2400 registered DIMM | 32
|  |  | One 600 GB 10000 rpm 2.5-inch SAS-3 HDD with marlin bracket (for factory installation) | 4
|  |  | Filler panel for disk drives (for factory installation) | 12
|  |  | Sun Storage Dual 16 Gb Fibre Channel PCIe Universal HBA, Qlogic (for factory installation) | 4
|  |  | Sun Dual 10GbE SFP+ PCIe Low Profile Adapter | 4
|  |  | Sun 10Gbps Dual Rate SFP+ SR | 8
|  |  | 2 Sun Storage 16 Gb FC short wave optics, Qlogic (for factory installation) | 4
|  |  | Power cord: India, 2.5 meters, IS1293 plug, C13 connector, 10 A (for factory installation) | 4
|  |  | Oracle Solaris with fallback-boot image and Oracle VM Server for SPARC preinstall (for factory installation) | 2
|  |  | Two memory expansion boards (for factory installation) | 2
|  |  | Oracle Standard System Installation Service, Site Audit: Servers - Group II | 2
8 | Application 6 Database Server | SPARC S7-2L | SPARC S7-2L server: model family | 2
|  |  | SPARC S7-2L server: base with 2 SPARC S7 8-core 4.27 GHz processors (for factory installation) | 2
|  |  | Eight 2.5-inch SAS-3 drive cage (for factory installation) | 2
|  |  | One 32 GB DDR4-2400 DIMM (for factory installation) | 16
|  |  | One 600 GB 10000 rpm 2.5-inch SAS-3 HDD with marlin bracket (for factory installation) | 4
|  |  | 2.5-inch HDD filler panel (for factory installation) | 12
|  |  | Sun Storage Dual 16 Gb Fibre Channel PCIe Universal HBA, Qlogic (for factory installation) | 4
|  |  | Sun Dual 10GbE SFP+ PCIe Low Profile Adapter | 4
|  |  | Power cord: India, 2.5 meters, IS1293 plug, C13 connector, 10 A (for factory installation) | 4
|  |  | Oracle Solaris with fallback-boot image and Oracle VM Server for SPARC preinstall (for factory installation) | 2
|  |  | PCIe filler panel (for factory installation) | 4
|  |  | Oracle Storage 12 Gb SAS PCIe HBA, internal (for factory installation) | 2
|  |  | 2 Sun Storage 10 Gb FCoE short reach optics, Qlogic (for factory installation) | 4
|  |  | Sun 10Gbps Dual Rate SFP+ SR | 8
|  |  | Cable management arm (for factory installation) | 2
|  |  | Oracle Standard System Installation Service, Site Audit: Servers - Group II | 2
9 | Application 6 Application Server | SPARC S7-2 | SPARC S7-2 server: model family | 2
|  |  | SPARC S7-2 server: base with 1 SPARC S7 8-core 4.27 GHz processor (for factory installation) | 2
|  |  | One 32 GB DDR4-2400 DIMM (for factory installation) | 8
|  |  | One 600 GB 10000 rpm 2.5-inch SAS-3 HDD with marlin bracket (for factory installation) | 4
|  |  | 2.5-inch HDD filler panel (for factory installation) | 12
|  |  | Sun Storage Dual 16 Gb Fibre Channel PCIe Universal HBA, Qlogic (for factory installation) | 2
|  |  | Sun Dual 10GbE SFP+ PCIe Low Profile Adapter | 4
|  |  | Power cord: India, 2.5 meters, IS1293 plug, C13 connector, 10 A (for factory installation) | 4
|  |  | Oracle Solaris with fallback-boot image and Oracle VM Server for SPARC preinstall (for factory installation) | 2
|  |  | Oracle Storage 12 Gb SAS PCIe HBA, internal (for factory installation) | 2
|  |  | 2 Sun Storage 16 Gb FC short wave optics, Qlogic (for factory installation) | 2
|  |  | Sun 10Gbps Dual Rate SFP+ SR | 8
|  |  | Cable management arm (for factory installation) | 2
|  |  | Oracle Standard System Installation Service, Site Audit: Servers - Group II | 2
10 | Application 7 | SPARC S7-2 | SPARC S7-2 server: model family | 2
|  |  | SPARC S7-2 server: base with 1 SPARC S7 8-core 4.27 GHz processor (for factory installation) | 2
|  |  | One 32 GB DDR4-2400 DIMM (for factory installation) | 8
|  |  | One 600 GB 10000 rpm 2.5-inch SAS-3 HDD with marlin bracket (for factory installation) | 4
|  |  | 2.5-inch HDD filler panel (for factory installation) | 12
|  |  | Sun Storage Dual 16 Gb Fibre Channel PCIe Universal HBA, Qlogic (for factory installation) | 2
|  |  | Sun Dual 10GbE SFP+ PCIe Low Profile Adapter | 4
|  |  | Power cord: India, 2.5 meters, IS1293 plug, C13 connector, 10 A (for factory installation) | 4
|  |  | Oracle Solaris with fallback-boot image and Oracle VM Server for SPARC preinstall (for factory installation) | 2
|  |  | Oracle Storage 12 Gb SAS PCIe HBA, internal (for factory installation) | 2
|  |  | 2 Sun Storage 16 Gb FC short wave optics, Qlogic (for factory installation) | 2
|  |  | Sun 10Gbps Dual Rate SFP+ SR | 8
|  |  | Cable management arm (for factory installation) | 2
|  |  | Oracle Standard System Installation Service, Site Audit: Servers - Group II | 2
11 | OEM Rack | OEM Rack | Oracle Rack Cabinet 1242 (PDU and associated accessories with Redundancy) | 5
12 | Tape Library | SL4000 | Tape Library | 1

## Buyback
S.No. | Equipment type ( For e.g server, storage, SAN switches,etc.) | Part no. / Configuration | Qty.
1 | Data Centre (DC)
1 | Server | Oracle M9000 | 3
2 | Server | Oracle M5000 | 7
3 | Server | Oracle T4-2 | 4
4 | Storage | EMC DD990 | 1
5 | Server Parts | Augmented Server Parts | x
2 | Disaster Recovery Centre (DRC)
1 | Server | Oracle M9000 | 3
2 | Server | Oracle M5000 | 7
3 | Server | Oracle T4-2 | 4
4 | Server Parts | Augmented Server Parts | x
3 | Near Data Centre (NDC)
1 | Server | Oracle T4-1 | 1